## Comp Param Priority
| Required | Required |  | Optional
ParentId | 229_data_group | Compliance_parameter | ParentId | 229_data_group | Compliance_parameter
| RulesetProjectDescription | compliance_path |  | RulesetModelDescription | measured_infiltration_pressure_difference
| RulesetModelDescription | type |  | RulesetModelDescription | is_measured_infiltration_based_on_test
| Building | building_open_schedule |  | RulesetModelDescription | site_zone_type
| BuildingSegment | is_all_new |  | Schedule | prescribed_type
| BuildingSegment | lighting_building_area_type |  | Schedule | is_modified_for_workaround
| BuildingSegment | area_type_vertical_fenestration |  | Transformer | type
| BuildingSegment | area_type_heating_ventilating_air_conditioning_system |  | ExteriorLighting | area
| Boiler | draft_type |  | ExteriorLighting | length
| Chiller | compressor_type |  | ExteriorLighting | fixture_height
| HeatRejection | fan_type |  | ExteriorLighting | is_exempt
| HeatingVentilatingAirConditioningSystem | status_type |  | Pump | impeller_efficiency
| HeatingVentilatingAirConditioningSystem.FanSystem | air_filter_merv_rating |  | FanSystem | has_fully_ducted_return
| Zone | aggregation_factor |  | Fan | status_type
| Infiltration | measured_air_leakage_rate |  | Zone | conditioning_type
| Terminal | is_supply_ducted |  | Space | function
| Space | status_type |  | Space | ventilation_space_type
| Space | lighting_space_type |  | Space | envelope_space_type
| InteriorLighting | occupancy_control_type |  | InteriorLighting | purpose_type
| MiscellaneousEquipment | type |  | Surface | status_type
| MiscellaneousEquipment | has_automatic_control |  | Subsurface | is_operable
| Subsurface | subclassification |  | Subsurface | framing_type
| Subsurface | has_manual_interior_shades |  | Subsurface | status_type
|  |  |  | Subsurface | has_open_sensor
| Unsure |  |  | Construction | classification
| ExternalFluidSource | type
| HeatRejection | rated_water_flowrate
| AirEnergyRecovery | enthalpy_recovery_ratio
| Future SWH Data Elements… | …
Note on C1: [Threaded comment] Your version of Excel allows you to read this threaded comment; however, any edits to it will get removed if the file is opened in a newer version of Excel. Learn more: https://go.microsoft.com/fwlink/?linkid=870924 Comment: Written out to example osm need to check input types

## E+ Data Element Status
============= | Generated | Report | ==============
Updated | at: | 2024-08-14 | 16:02
RulesetProjectDescription | #elements: | 10
| note | DoneUsingConstant | id
| note | NotRequired | reporting_name
| null | DoneUsingConstant | notes
| note | DoneUsingOutput | data_timestamp
| note | DoneUsingConstant | data_version
| note | DoneUsingConstant | ruleset_model_descriptions
| note | DoneUsingConstant | calendar
| note | DoneUsingConstant | weather
| null | ComplianceParameter | compliance_path
| note | DoneUsingConstant | output_format_type
| counts: | {'inout | ': | 0, | 'input | ': | 0, | 'output': | 0, | 'note | ': | 8, | 'null | ': | 2}
| DoneUsingOutput | : | 1
| DoneUsingConstant | : | 7
| NotRequired | : | 1
| ComplianceParameter | : | 1
RulesetModelDescription | #elements: | 19
| note | DoneUsingConstant | id
| note | NotRequired | reporting_name
| null | DoneUsingConstant | notes
| note | ComplianceParameter | type
| input | NotStarted | transformers
| inout | DoneUsingConstant | buildings
| inout | DoneUsingConstant | schedules
| null | ComplianceParameter | measured_infiltration_pressure_difference
| null | ComplianceParameter | is_measured_infiltration_based_on_test
| inout | DoneUsingOutput | fluid_loops
| note | NotStarted | service_water_heating_distribution_systems
| note | NotStarted | service_water_heating_equipment
| output | DoneUsingOutput | pumps
| output | DoneUsingOutput | boilers
| output | DoneUsingOutput | chillers
| output | DoneUsingOutput | heat_rejections
| note | NotStarted | external_fluid_sources
| null | ComplianceParameter | site_zone_type
| null | NotStarted | output
| counts: | {'inout | ': | 3, | 'input | ': | 1, | 'output': | 4, | 'note | ': | 6, | 'null | ': | 5}
| DoneUsingOutput | : | 5
| DoneUsingConstant | : | 4
| NotRequired | : | 1
| NotStarted | : | 5
| ComplianceParameter | : | 4
Building | #elements: | 11
| inout | DoneUsingInput | id
| null | NotRequired | reporting_name
| null | DoneUsingConstant | notes
| note | DoneUsingConstant | building_segments
| note | NotStarted | elevators
| inout | DoneUsingConstant | exterior_lighting
| note | NotStarted | refrigerated_cases
| note | ComplianceParameter | building_open_schedule
| inout | DoneUsingOutput | has_site_shading
| note | NotStarted | number_of_floors_above_grade
| note | NotStarted | number_of_floors_below_grade
| counts: | {'inout | ': | 3, | 'input | ': | 0, | 'output': | 0, | 'note | ': | 6, | 'null | ': | 2}
| DoneUsingInput | : | 1
| DoneUsingOutput | : | 1
| DoneUsingConstant | : | 3
| NotRequired | : | 1
| NotStarted | : | 4
| ComplianceParameter | : | 1
BuildingSegment | #elements: | 11
| note | DoneUsingConstant | id
| null | NotRequired | reporting_name
| null | NotRequired | notes
| note | NotStarted | number_of_floors_above_grade
| note | NotStarted | number_of_floors_below_grade
| null | ComplianceParameter | is_all_new
| inout | DoneUsingConstant | zones
| output | DoneUsingOutput | heating_ventilating_air_conditioning_systems
| null | ComplianceParameter | area_type_vertical_fenestration
| null | ComplianceParameter | lighting_building_area_type
| null | ComplianceParameter | area_type_heating_ventilating_air_conditioning_system
| counts: | {'inout | ': | 1, | 'input | ': | 0, | 'output': | 1, | 'note | ': | 3, | 'null | ': | 6}
| DoneUsingOutput | : | 1
| DoneUsingConstant | : | 2
| NotRequired | : | 2
| NotStarted | : | 2
| ComplianceParameter | : | 4
Zone | #elements: | 26
| inout | DoneUsingOutput | id
| null | NotRequired | reporting_name
| null | NotRequired | notes
| inout | DoneUsingConstant | spaces
| note | NotStarted | floor_name
| output | DoneUsingOutput | volume
| input | DoneUsingConstant | surfaces
| note | ComplianceParameter | conditioning_type
| inout | DoneUsingConstant | infiltration
| input | NotStarted | design_thermostat_cooling_setpoint
| input | DoneUsingOutput | thermostat_cooling_setpoint_schedule
| input | NotStarted | design_thermostat_heating_setpoint
| input | DoneUsingOutput | thermostat_heating_setpoint_schedule
| input | NotStarted | minimum_humidity_setpoint_schedule
| input | NotStarted | maximum_humidity_setpoint_schedule
| output | DoneUsingOutput | terminals
| note | NotStarted | served_by_service_water_heating_system
| null | NotStarted | transfer_airflow_rate
| null | NotStarted | transfer_airflow_source_zone
| input | NotStarted | zonal_exhaust_fan
| input | NotStarted | exhaust_airflow_rate_multiplier_schedule
| null | NotStarted | makeup_airflow_rate
| note | NotStarted | non_mechanical_cooling_fan_power
| null | NotStarted | non_mechanical_cooling_fan_airflow
| input | NotStarted | air_distribution_effectiveness
| null | ComplianceParameter | aggregation_factor
| counts: | {'inout | ': | 3, | 'input | ': | 10, | 'output': | 2, | 'note | ': | 4, | 'null | ': | 7}
| DoneUsingOutput | : | 5
| DoneUsingConstant | : | 3
| NotRequired | : | 2
| NotStarted | : | 14
| ComplianceParameter | : | 2
Space | #elements: | 17
| inout | DoneUsingOutput | id
| inout | NotRequired | reporting_name
| null | NotRequired | notes
| inout | DoneUsingConstant | interior_lighting
| inout | DoneUsingConstant | miscellaneous_equipment
| output | DoneUsingOutput | floor_area
| inout | DoneUsingOutput | number_of_occupants
| inout | DoneUsingOutput | occupant_multiplier_schedule
| input | NotStarted | occupant_sensible_heat_gain
| input | NotStarted | occupant_latent_heat_gain
| null | ComplianceParameter | status_type
| null | ComplianceParameter | function
| null | NotStarted | envelope_space_type
| note | DoneUsingOutput | lighting_space_type
| note | DoneUsingOutput | ventilation_space_type
| note | DoneUsingOutput | service_water_heating_space_type
| input | NotStarted | service_water_heating_uses
| counts: | {'inout | ': | 6, | 'input | ': | 3, | 'output': | 1, | 'note | ': | 3, | 'null | ': | 4}
| DoneUsingOutput | : | 7
| DoneUsingConstant | : | 2
| NotRequired | : | 2
| NotStarted | : | 4
| ComplianceParameter | : | 2
Infiltration | #elements: | 8
| inout | DoneUsingOutput | id
| null | NotRequired | reporting_name
| null | NotRequired | notes
| note | PartialUsingConstant | modeling_method
| note | PartialUsingConstant | algorithm_name
| null | ComplianceParameter | measured_air_leakage_rate
| inout | PartialUsingOutput | flow_rate
| inout | PartialUsingOutput | multiplier_schedule
| counts: | {'inout | ': | 3, | 'input | ': | 0, | 'output': | 0, | 'note | ': | 2, | 'null | ': | 3}
| DoneUsingOutput | : | 1
| PartialUsingOutput | : | 2
| PartialUsingConstant | : | 2
| NotRequired | : | 2
| ComplianceParameter | : | 1
Surface | #elements: | 14
| inout | DoneUsingOutput | id
| inout | NotRequired | reporting_name
| null | NotRequired | notes
| inout | DoneUsingConstant | subsurfaces
| inout | DoneUsingOutput | classification
| output | DoneUsingOutput | area
| output | DoneUsingOutput | tilt
| output | DoneUsingOutput | azimuth
| inout | PartialUsingOutput | adjacent_to
| inout | DoneUsingInput | adjacent_zone
| inout | DoneUsingOutput | does_cast_shade
| inout | DoneUsingConstant | construction
| input | NotStarted | optical_properties
| null | ComplianceParameter | status_type
| counts: | {'inout | ': | 8, | 'input | ': | 1, | 'output': | 3, | 'note | ': | 0, | 'null | ': | 2}
| DoneUsingInput | : | 1
| DoneUsingOutput | : | 6
| DoneUsingConstant | : | 2
| PartialUsingOutput | : | 1
| NotRequired | : | 2
| NotStarted | : | 1
| ComplianceParameter | : | 1
Construction | #elements: | 15
| inout | PartialUsingInput | id
| inout | NotRequired | reporting_name
| null | NotRequired | notes
| note | ComplianceParameter | classification
| note | DoneUsingConstant | surface_construction_input_option
| note | NotRequired | fraction_framing
| input | DoneUsingConstant | primary_layers
| note | NotRequired | framing_layers
| note | NotRequired | insulation_locations
| output | DoneUsingOutput | u_factor
| note | NotStarted | c_factor
| note | NotStarted | f_factor
| note | NotStarted | r_values
| input | NotStarted | has_radiant_heating
| input | NotStarted | has_radiant_cooling
| counts: | {'inout | ': | 2, | 'input | ': | 3, | 'output': | 1, | 'note | ': | 8, | 'null | ': | 1}
| DoneUsingOutput | : | 1
| DoneUsingConstant | : | 2
| PartialUsingInput | : | 1
| NotRequired | : | 5
| NotStarted | : | 5
| ComplianceParameter | : | 1
Material | #elements: | 8
| inout | PartialUsingInput | id
| inout | NotRequired | reporting_name
| null | NotRequired | notes
| inout | PartialUsingInput | thickness
| inout | PartialUsingInput | thermal_conductivity
| inout | PartialUsingInput | density
| inout | PartialUsingInput | specific_heat
| inout | PartialUsingInput | r_value
| counts: | {'inout | ': | 7, | 'input | ': | 0, | 'output': | 0, | 'note | ': | 0, | 'null | ': | 1}
| PartialUsingInput | : | 6
| NotRequired | : | 2
SurfaceOpticalProperties | #elements: | 9
| input | NotStarted | id
| null | NotStarted | reporting_name
| null | NotStarted | notes
| input | NotStarted | absorptance_thermal_exterior
| input | NotStarted | absorptance_solar_exterior
| input | NotStarted | absorptance_visible_exterior
| input | NotStarted | absorptance_thermal_interior
| input | NotStarted | absorptance_solar_interior
| input | NotStarted | absorptance_visible_interior
| counts: | {'inout | ': | 0, | 'input | ': | 7, | 'output': | 0, | 'note | ': | 0, | 'null | ': | 2}
| NotStarted | : | 9
Subsurface | #elements: | 24
| inout | PartialUsingOutput | id
| null | NotRequired | reporting_name
| null | NotRequired | notes
| inout | PartialUsingOutput | classification
| null | ComplianceParameter | subclassification
| null | ComplianceParameter | is_operable
| null | ComplianceParameter | has_open_sensor
| null | ComplianceParameter | framing_type
| output | PartialUsingOutput | glazed_area
| output | PartialUsingOutput | opaque_area
| output | PartialUsingOutput | u_factor
| input | NotStarted | dynamic_glazing_type
| output | DoneUsingOutput | solar_heat_gain_coefficient
| output | NotStarted | maximum_solar_heat_gain_coefficient
| output | DoneUsingOutput | visible_transmittance
| output | NotStarted | minimum_visible_transmittance
| input | NotStarted | depth_of_overhang
| input | NotStarted | has_shading_overhang
| input | NotStarted | has_shading_sidefins
| null | ComplianceParameter | has_manual_interior_shades
| note | NotStarted | solar_transmittance_multiplier_summer
| note | NotStarted | solar_transmittance_multiplier_winter
| output | DoneUsingOutput | has_automatic_shades
| null | ComplianceParameter | status_type
| counts: | {'inout | ': | 2, | 'input | ': | 4, | 'output': | 8, | 'note | ': | 2, | 'null | ': | 8}
| DoneUsingOutput | : | 3
| PartialUsingOutput | : | 5
| NotRequired | : | 2
| NotStarted | : | 8
| ComplianceParameter | : | 6
InteriorLighting | #elements: | 10
| inout | DoneUsingOutput | id
| inout | NotRequired | reporting_name
| null | NotRequired | notes
| null | ComplianceParameter | purpose_type
| inout | DoneUsingOutput | power_per_area
| inout | DoneUsingOutput | lighting_multiplier_schedule
| null | ComplianceParameter | occupancy_control_type
| inout | DoneUsingOutput | daylighting_control_type
| note | DoneUsingConstant | are_schedules_used_for_modeling_occupancy_control
| note | DoneUsingConstant | are_schedules_used_for_modeling_daylighting_control
| counts: | {'inout | ': | 5, | 'input | ': | 0, | 'output': | 0, | 'note | ': | 2, | 'null | ': | 3}
| DoneUsingOutput | : | 4
| DoneUsingConstant | : | 2
| NotRequired | : | 2
| ComplianceParameter | : | 2
MiscellaneousEquipment | #elements: | 12
| inout | DoneUsingOutput | id
| inout | NotRequired | reporting_name
| null | NotRequired | notes
| inout | DoneUsingConstant | energy_type
| inout | DoneUsingOutput | power
| inout | DoneUsingOutput | multiplier_schedule
| inout | DoneUsingOutput | sensible_fraction
| inout | DoneUsingOutput | latent_fraction
| input | NotStarted | remaining_fraction_to_loop
| null | NotStarted | energy_from_loop
| note | ComplianceParameter | type
| null | ComplianceParameter | has_automatic_control
| counts: | {'inout | ': | 7, | 'input | ': | 1, | 'output': | 0, | 'note | ': | 1, | 'null | ': | 3}
| DoneUsingOutput | : | 5
| DoneUsingConstant | : | 1
| NotRequired | : | 2
| NotStarted | : | 2
| ComplianceParameter | : | 2
Transformer | #elements: | 8
| input | NotStarted | id
| null | NotRequired | reporting_name
| null | NotRequired | notes
| null | ComplianceParameter | type
| input | NotStarted | phase
| input | NotStarted | efficiency
| input | NotStarted | capacity
| input | NotStarted | peak_load
| counts: | {'inout | ': | 0, | 'input | ': | 5, | 'output': | 0, | 'note | ': | 0, | 'null | ': | 3}
| NotRequired | : | 2
| NotStarted | : | 5
| ComplianceParameter | : | 1
Schedule | #elements: | 17
| output | DoneUsingOutput | id
| null | NotRequired | reporting_name
| null | NotRequired | notes
| note | NotStarted | purpose
| note | DoneUsingConstant | sequence_type
| output | DoneUsingOutput | hourly_values
| null | NotStarted | hourly_heating_design_day
| null | NotStarted | hourly_cooling_design_day
| null | NotRequired | event_times
| null | NotRequired | event_values
| null | NotRequired | event_times_heating_design_day
| null | NotRequired | event_values_heating_design_day
| null | NotRequired | event_times_cooling_design_day
| null | NotRequired | event_values_cooling_design_day
| output | NotStarted | type
| null | ComplianceParameter | prescribed_type
| null | ComplianceParameter | is_modified_for_workaround
| counts: | {'inout | ': | 0, | 'input | ': | 0, | 'output': | 3, | 'note | ': | 2, | 'null | ': | 12}
| DoneUsingOutput | : | 2
| DoneUsingConstant | : | 1
| NotRequired | : | 8
| NotStarted | : | 4
| ComplianceParameter | : | 2
Calendar | #elements: | 4
| output | DoneUsingOutput | notes
| inout | DoneUsingOutput | day_of_week_for_january_1
| output | DoneUsingOutput | is_leap_year
| inout | DoneUsingOutput | has_daylight_saving_time
| counts: | {'inout | ': | 2, | 'input | ': | 0, | 'output': | 2, | 'note | ': | 0, | 'null | ': | 0}
| DoneUsingOutput | : | 4
Weather | #elements: | 7
| null | NotRequired | notes
| input | NotStarted | ground_temperature_schedule
| output | DoneUsingOutput | file_name
| note | DoneUsingConstant | data_source_type
| output | DoneUsingOutput | climate_zone
| input | PartialUsingOutput | cooling_design_day_type
| input | PartialUsingOutput | heating_design_day_type
| counts: | {'inout | ': | 0, | 'input | ': | 3, | 'output': | 2, | 'note | ': | 1, | 'null | ': | 1}
| DoneUsingOutput | : | 2
| DoneUsingConstant | : | 1
| PartialUsingOutput | : | 2
| NotRequired | : | 1
| NotStarted | : | 1
Elevator | #elements: | 21
| null | NotStarted | id
| null | NotRequired | reporting_name
| null | NotRequired | notes
| null | NotStarted | type
| null | NotStarted | motor_location_zone
| null | NotStarted | motor_heat_fraction
| null | NotStarted | cab_location_zone
| null | NotStarted | cab_heat_fraction
| null | NotStarted | is_variable_speed_motor
| null | NotStarted | motor_power
| null | NotStarted | cab_counterweight
| null | NotStarted | cab_weight
| null | NotStarted | design_load
| null | NotStarted | speed
| null | NotStarted | cab_area
| null | NotStarted | cab_lighting_power
| null | NotStarted | cab_ventilation_fan_power
| null | NotStarted | cab_ventilation_fan_flow
| null | NotStarted | cab_motor_multiplier_schedule
| null | NotStarted | cab_ventilation_fan_multiplier_schedule
| null | NotStarted | cab_lighting_multiplier_schedule
| counts: | {'inout | ': | 0, | 'input | ': | 0, | 'output': | 0, | 'note | ': | 0, | 'null | ': | 21}
| NotRequired | : | 2
| NotStarted | : | 19
HeatingVentilatingAirConditioningSystem | #elements: | 8
| note | DoneUsingOutput | id
| null | NotRequired | reporting_name
| null | NotRequired | notes
| inout | DoneUsingOutput | fan_system
| inout | DoneUsingOutput | heating_system
| inout | DoneUsingOutput | cooling_system
| inout | NotStarted | preheat_system
| null | ComplianceParameter | status_type
| counts: | {'inout | ': | 4, | 'input | ': | 0, | 'output': | 0, | 'note | ': | 1, | 'null | ': | 3}
| DoneUsingOutput | : | 4
| NotRequired | : | 2
| NotStarted | : | 1
| ComplianceParameter | : | 1
HeatingSystem | #elements: | 18
| inout | DoneUsingOutput | id
| null | NotRequired | reporting_name
| null | NotRequired | notes
| inout | DoneUsingOutput | type
| inout | DoneUsingOutput | energy_source_type
| inout | DoneUsingOutput | hot_water_loop
| input | NotStarted | water_source_heat_pump_loop
| inout | DoneUsingOutput | design_capacity
| output | DoneUsingOutput | rated_capacity
| output | DoneUsingOutput | oversizing_factor
| inout | DoneUsingOutput | is_sized_based_on_design_day
| output | DoneUsingOutput | heating_coil_setpoint
| output | PartialUsingOutput | efficiency_metric_values
| output | PartialUsingOutput | efficiency_metric_types
| input | NotStarted | heatpump_auxilliary_heat_type
| input | NotStarted | heatpump_auxilliary_heat_high_shutoff_temperature
| inout | DoneUsingOutput | heatpump_low_shutoff_temperature
| note | NotStarted | humidification_type
| counts: | {'inout | ': | 7, | 'input | ': | 3, | 'output': | 5, | 'note | ': | 1, | 'null | ': | 2}
| DoneUsingOutput | : | 10
| PartialUsingOutput | : | 2
| NotRequired | : | 2
| NotStarted | : | 4
CoolingSystem | #elements: | 16
| inout | DoneUsingOutput | id
| null | NotRequired | reporting_name
| null | NotRequired | notes
| inout | DoneUsingOutput | type
| inout | DoneUsingOutput | design_total_cool_capacity
| inout | DoneUsingOutput | design_sensible_cool_capacity
| output | DoneUsingOutput | rated_total_cool_capacity
| output | DoneUsingOutput | rated_sensible_cool_capacity
| output | DoneUsingOutput | oversizing_factor
| inout | DoneUsingOutput | is_sized_based_on_design_day
| inout | DoneUsingOutput | chilled_water_loop
| input | NotStarted | condenser_water_loop
| output | DoneUsingOutput | efficiency_metric_values
| output | DoneUsingOutput | efficiency_metric_types
| input | NotStarted | dehumidification_type
| inout | NotStarted | cooling_turndown_ratio
| counts: | {'inout | ': | 7, | 'input | ': | 2, | 'output': | 5, | 'note | ': | 0, | 'null | ': | 2}
| DoneUsingOutput | : | 11
| NotRequired | : | 2
| NotStarted | : | 3
FanSystem | #elements: | 26
| inout | DoneUsingOutput | id
| null | NotRequired | reporting_name
| null | NotRequired | notes
| inout | DoneUsingOutput | supply_fans
| input | NotStarted | return_fans
| inout | DoneUsingOutput | exhaust_fans
| input | NotStarted | relief_fans
| inout | NotStarted | air_economizer
| inout | NotStarted | air_energy_recovery
| input | NotStarted | temperature_control
| note | NotStarted | operation_during_occupied
| note | NotStarted | operation_during_unoccupied
| note | NotStarted | has_lock_out_central_heat_during_unoccupied
| inout | PartialUsingOutput | fan_control
| input | NotStarted | reset_differential_temperature
| input | NotStarted | supply_air_temperature_reset_load_fraction
| input | NotStarted | supply_air_temperature_reset_schedule
| note | NotStarted | fan_volume_reset_type
| note | NotStarted | fan_volume_reset_fraction
| input | NotStarted | operating_schedule
| output | DoneUsingOutput | minimum_airflow
| output | DoneUsingOutput | minimum_outdoor_airflow
| output | NotStarted | maximum_outdoor_airflow
| null | ComplianceParameter | air_filter_merv_rating
| null | ComplianceParameter | has_fully_ducted_return
| inout | NotStarted | demand_control_ventilation_control
| counts: | {'inout | ': | 7, | 'input | ': | 7, | 'output': | 3, | 'note | ': | 5, | 'null | ': | 4}
| DoneUsingOutput | : | 5
| PartialUsingOutput | : | 1
| NotRequired | : | 2
| NotStarted | : | 16
| ComplianceParameter | : | 2
AirEconomizer | #elements: | 6
| inout | NotStarted | id
| null | NotRequired | reporting_name
| null | NotRequired | notes
| inout | NotStarted | type
| inout | NotStarted | high_limit_shutoff_temperature
| null | NotStarted | is_integrated
| counts: | {'inout | ': | 3, | 'input | ': | 0, | 'output': | 0, | 'note | ': | 0, | 'null | ': | 3}
| NotRequired | : | 2
| NotStarted | : | 4
AirEnergyRecovery | #elements: | 11
| inout | NotStarted | id
| null | NotRequired | reporting_name
| null | NotRequired | notes
| input | NotStarted | type
| null | ComplianceParameter | enthalpy_recovery_ratio
| inout | NotStarted | energy_recovery_operation
| inout | NotStarted | energy_recovery_supply_air_temperature_control
| input | NotStarted | design_sensible_effectiveness
| input | NotStarted | design_latent_effectiveness
| inout | NotStarted | outdoor_airflow
| input | NotStarted | exhaust_airflow
| counts: | {'inout | ': | 4, | 'input | ': | 4, | 'output': | 0, | 'note | ': | 0, | 'null | ': | 3}
| NotRequired | : | 2
| NotStarted | : | 8
| ComplianceParameter | : | 1
Fan | #elements: | 17
| inout | DoneUsingOutput | id
| null | NotRequired | reporting_name
| null | NotRequired | notes
| inout | DoneUsingOutput | design_airflow
| inout | DoneUsingOutput | is_airflow_sized_based_on_design_day
| note | DoneUsingOutput | specification_method
| inout | DoneUsingOutput | design_electric_power
| inout | DoneUsingOutput | design_pressure_rise
| null | ComplianceParameter | motor_nameplate_power
| null | ComplianceParameter | shaft_power
| inout | DoneUsingOutput | total_efficiency
| inout | DoneUsingOutput | motor_efficiency
| inout | DoneUsingOutput | motor_heat_to_airflow_fraction
| inout | DoneUsingOutput | motor_heat_to_zone_fraction
| inout | DoneUsingOutput | motor_location_zone
| null | ComplianceParameter | status_type
| input | NotStarted | output_validation_points
| counts: | {'inout | ': | 10, | 'input | ': | 1, | 'output': | 0, | 'note | ': | 1, | 'null | ': | 5}
| DoneUsingOutput | : | 11
| NotRequired | : | 2
| NotStarted | : | 1
| ComplianceParameter | : | 3
FanOutputValidationPoint | #elements: | 2
| input | NotStarted | airflow
| input | NotStarted | result
| counts: | {'inout | ': | 0, | 'input | ': | 2, | 'output': | 0, | 'note | ': | 0, | 'null | ': | 0}
| NotStarted | : | 2
Terminal | #elements: | 25
| inout | DoneUsingOutput | id
| null | NotRequired | reporting_name
| null | NotRequired | notes
| inout | PartialUsingOutput | type
| inout | PartialUsingOutput | served_by_heating_ventilating_air_conditioning_system
| inout | DoneUsingOutput | heating_source
| inout | DoneUsingOutput | heating_from_loop
| inout | DoneUsingOutput | cooling_source
| inout | DoneUsingOutput | cooling_from_loop
| inout | DoneUsingOutput | fan
| inout | DoneUsingOutput | fan_configuration
| inout | DoneUsingOutput | primary_airflow
| inout | DoneUsingOutput | secondary_airflow
| inout | DoneUsingOutput | max_heating_airflow
| inout | DoneUsingOutput | supply_design_heating_setpoint_temperature
| output | DoneUsingOutput | supply_design_cooling_setpoint_temperature
| note | NotStarted | temperature_control
| inout | DoneUsingOutput | minimum_airflow
| output | DoneUsingOutput | minimum_outdoor_airflow
| input | DoneUsingOutput | minimum_outdoor_airflow_multiplier_schedule
| inout | PartialUsingOutput | heating_capacity
| inout | PartialUsingOutput | cooling_capacity
| null | ComplianceParameter | is_supply_ducted
| input | NotStarted | has_demand_control_ventilation
| null | NotStarted | is_fan_first_stage_heat
| counts: | {'inout | ': | 16, | 'input | ': | 2, | 'output': | 2, | 'note | ': | 1, | 'null | ': | 4}
| DoneUsingOutput | : | 15
| PartialUsingOutput | : | 4
| NotRequired | : | 2
| NotStarted | : | 3
| ComplianceParameter | : | 1
FluidLoop | #elements: | 8
| inout | DoneUsingOutput | id
| null | NotRequired | reporting_name
| null | NotRequired | notes
| inout | DoneUsingOutput | type
| inout | DoneUsingOutput | pump_power_per_flow_rate
| note | NotStarted | child_loops
| output | DoneUsingOutput | cooling_or_condensing_design_and_control
| output | DoneUsingOutput | heating_design_and_control
| counts: | {'inout | ': | 3, | 'input | ': | 0, | 'output': | 2, | 'note | ': | 1, | 'null | ': | 2}
| DoneUsingOutput | : | 5
| NotRequired | : | 2
| NotStarted | : | 1
FluidLoopDesignAndControl | #elements: | 17
| inout | DoneUsingOutput | id
| null | NotRequired | reporting_name
| null | NotRequired | notes
| note | NotStarted | design_supply_temperature
| note | NotStarted | design_return_temperature
| input | NotStarted | is_sized_using_coincident_load
| input | NotStarted | minimum_flow_fraction
| inout | DoneUsingOutput | operation
| input | NotStarted | operation_schedule
| inout | DoneUsingOutput | flow_control
| input | NotStarted | temperature_reset_type
| input | NotStarted | outdoor_high_for_loop_supply_reset_temperature
| input | NotStarted | outdoor_low_for_loop_supply_reset_temperature
| input | NotStarted | loop_supply_temperature_at_outdoor_high
| input | NotStarted | loop_supply_temperature_at_outdoor_low
| input | NotStarted | loop_supply_temperature_at_low_load
| inout | DoneUsingOutput | has_integrated_waterside_economizer
| counts: | {'inout | ': | 4, | 'input | ': | 9, | 'output': | 0, | 'note | ': | 2, | 'null | ': | 2}
| DoneUsingOutput | : | 4
| NotRequired | : | 2
| NotStarted | : | 11
Pump | #elements: | 14
| inout | DoneUsingOutput | id
| null | NotRequired | reporting_name
| null | NotRequired | notes
| inout | DoneUsingOutput | loop_or_piping
| note | DoneUsingConstant | specification_method
| inout | DoneUsingOutput | design_electric_power
| note | ComplianceParameter | motor_nameplate_power
| inout | DoneUsingOutput | design_head
| note | ComplianceParameter | impeller_efficiency
| inout | DoneUsingOutput | motor_efficiency
| inout | DoneUsingOutput | speed_control
| inout | DoneUsingOutput | design_flow
| inout | DoneUsingOutput | is_flow_sized_based_on_design_day
| null | NotStarted | output_validation_points
| counts: | {'inout | ': | 8, | 'input | ': | 0, | 'output': | 0, | 'note | ': | 3, | 'null | ': | 3}
| DoneUsingOutput | : | 8
| DoneUsingConstant | : | 1
| NotRequired | : | 2
| NotStarted | : | 1
| ComplianceParameter | : | 2
PumpOutputValidationPoint | #elements: | 2
| null | flow
| null | result
| counts: | {'inout | ': | 0, | 'input | ': | 0, | 'output': | 0, | 'note | ': | 0, | 'null | ': | 2}
Boiler | #elements: | 15
| inout | DoneUsingOutput | id
| null | NotRequired | reporting_name
| null | NotRequired | notes
| inout | DoneUsingOutput | loop
| inout | DoneUsingOutput | design_capacity
| output | DoneUsingOutput | rated_capacity
| inout | DoneUsingOutput | minimum_load_ratio
| note | ComplianceParameter | draft_type
| inout | DoneUsingOutput | energy_source_type
| note | DoneUsingConstant | efficiency_metric
| inout | DoneUsingOutput | efficiency
| input | NotStarted | output_validation_points
| inout | DoneUsingOutput | auxiliary_power
| input | NotStarted | operation_lower_limit
| input | NotStarted | operation_upper_limit
| counts: | {'inout | ': | 7, | 'input | ': | 3, | 'output': | 1, | 'note | ': | 2, | 'null | ': | 2}
| DoneUsingOutput | : | 8
| DoneUsingConstant | : | 1
| NotRequired | : | 2
| NotStarted | : | 3
| ComplianceParameter | : | 1
BoilerOutputValidationPoint | #elements: | 3
| null | NotStarted | load
| null | NotStarted | entering_water_temperature
| null | NotStarted | result
| counts: | {'inout | ': | 0, | 'input | ': | 0, | 'output': | 0, | 'note | ': | 0, | 'null | ': | 3}
| NotStarted | : | 3
Chiller | #elements: | 25
| inout | DoneUsingOutput | id
| null | NotRequired | reporting_name
| null | NotRequired | notes
| inout | DoneUsingOutput | cooling_loop
| inout | DoneUsingOutput | condensing_loop
| note | ComplianceParameter | compressor_type
| inout | PartialUsingOutput | energy_source_type
| inout | DoneUsingOutput | design_capacity
| output | DoneUsingOutput | rated_capacity
| output | DoneUsingOutput | rated_entering_condenser_temperature
| output | DoneUsingOutput | rated_leaving_evaporator_temperature
| inout | DoneUsingOutput | minimum_load_ratio
| inout | DoneUsingOutput | design_flow_evaporator
| inout | DoneUsingOutput | design_flow_condenser
| inout | DoneUsingOutput | design_entering_condenser_temperature
| inout | DoneUsingOutput | design_leaving_evaporator_temperature
| inout | DoneUsingOutput | full_load_efficiency
| output | DoneUsingOutput | part_load_efficiency
| note | DoneUsingConstant | part_load_efficiency_metric
| input | NotStarted | capacity_validation_points
| input | NotStarted | power_validation_points
| inout | DoneUsingOutput | is_chilled_water_pump_interlocked
| inout | DoneUsingOutput | is_condenser_water_pump_interlocked
| inout | DoneUsingOutput | heat_recovery_loop
| inout | DoneUsingOutput | heat_recovery_fraction
| counts: | {'inout | ': | 15, | 'input | ': | 2, | 'output': | 4, | 'note | ': | 2, | 'null | ': | 2}
| DoneUsingOutput | : | 18
| DoneUsingConstant | : | 1
| PartialUsingOutput | : | 1
| NotRequired | : | 2
| NotStarted | : | 2
| ComplianceParameter | : | 1
ChillerCapacityValidationPoint | #elements: | 3
| null | NotStarted | chilled_water_supply_temperature
| null | NotStarted | condenser_temperature
| null | NotStarted | result
| counts: | {'inout | ': | 0, | 'input | ': | 0, | 'output': | 0, | 'note | ': | 0, | 'null | ': | 3}
| NotStarted | : | 3
ChillerPowerValidationPoint | #elements: | 5
| null | NotStarted | chilled_water_supply_temperature
| null | NotStarted | condenser_temperature
| null | NotStarted | load
| null | NotStarted | is_at_full_capacity
| null | NotStarted | result
| counts: | {'inout | ': | 0, | 'input | ': | 0, | 'output': | 0, | 'note | ': | 0, | 'null | ': | 5}
| NotStarted | : | 5
HeatRejection | #elements: | 17
| inout | DoneUsingOutput | id
| null | NotRequired | reporting_name
| null | NotRequired | notes
| inout | DoneUsingOutput | loop
| inout | DoneUsingOutput | type
| null | ComplianceParameter | fan_type
| inout | DoneUsingOutput | fluid
| inout | DoneUsingOutput | range
| inout | DoneUsingOutput | approach
| null | ComplianceParameter | fan_shaft_power
| null | ComplianceParameter | fan_motor_efficiency
| inout | DoneUsingOutput | fan_motor_nameplate_power
| inout | DoneUsingOutput | fan_speed_control
| inout | DoneUsingOutput | design_wetbulb_temperature
| inout | DoneUsingOutput | design_water_flowrate
| null | ComplianceParameter | rated_water_flowrate
| inout | DoneUsingOutput | leaving_water_setpoint_temperature
| counts: | {'inout | ': | 11, | 'input | ': | 0, | 'output': | 0, | 'note | ': | 0, | 'null | ': | 6}
| DoneUsingOutput | : | 11
| NotRequired | : | 2
| ComplianceParameter | : | 4
ExternalFluidSource | #elements: | 6
| null | NotStarted | id
| null | NotRequired | reporting_name
| null | NotRequired | notes
| null | NotStarted | loop
| null | NotStarted | type
| null | NotStarted | energy_source_type
| counts: | {'inout | ': | 0, | 'input | ': | 0, | 'output': | 0, | 'note | ': | 0, | 'null | ': | 6}
| NotRequired | : | 2
| NotStarted | : | 4
ServiceWaterHeatingDistributionSystem | #elements: | 17
| null | NotStarted | id
| null | NotRequired | reporting_name
| null | NotRequired | notes
| null | NotStarted | design_supply_temperature
| null | NotStarted | design_supply_temperature_difference
| null | NotStarted | tanks
| null | NotStarted | is_central_system
| null | NotStarted | service_water_piping
| null | NotStarted | distribution_compactness
| null | NotStarted | control_type
| null | NotStarted | configuration_type
| null | NotStarted | is_recovered_heat_from_drain_used_by_water_heater
| null | NotStarted | drain_heat_recovery_efficiency
| null | NotStarted | drain_heat_recovery_type
| null | NotStarted | flow_multiplier_schedule
| null | NotStarted | entering_water_mains_temperature_schedule
| null | NotStarted | is_ground_temperature_used_for_entering_water
| counts: | {'inout | ': | 0, | 'input | ': | 0, | 'output': | 0, | 'note | ': | 0, | 'null | ': | 17}
| NotRequired | : | 2
| NotStarted | : | 15
ServiceWaterPiping | #elements: | 10
| null | NotStarted | id
| null | NotRequired | reporting_name
| null | NotRequired | notes
| null | NotStarted | is_recirculation_loop
| null | NotStarted | insulation_thickness
| null | NotStarted | loop_pipe_location
| null | NotStarted | location_zone
| null | NotStarted | length
| null | NotStarted | diameter
| null | NotStarted | child
| counts: | {'inout | ': | 0, | 'input | ': | 0, | 'output': | 0, | 'note | ': | 0, | 'null | ': | 10}
| NotRequired | : | 2
| NotStarted | : | 8
SolarThermal | #elements: | 9
| null | NotStarted | id
| null | NotRequired | reporting_name
| null | NotRequired | notes
| null | NotStarted | angle_from_true_north
| null | NotStarted | solar_savings_fraction
| null | NotStarted | collector_area
| null | NotStarted | collector_type_description
| null | NotStarted | collector_slope
| null | NotStarted | tank
| counts: | {'inout | ': | 0, | 'input | ': | 0, | 'output': | 0, | 'note | ': | 0, | 'null | ': | 9}
| NotRequired | : | 2
| NotStarted | : | 7
ServiceWaterHeatingEquipment | #elements: | 29
| null | NotStarted | id
| null | NotRequired | reporting_name
| null | NotRequired | notes
| null | NotStarted | heater_fuel_type
| null | NotStarted | distribution_system
| null | NotStarted | energy_factor
| null | NotStarted | thermal_efficiency
| null | NotStarted | standby_loss_fraction
| null | NotStarted | uniform_energy_factor
| null | NotStarted | first_hour_rating
| null | NotStarted | output_validation_points
| null | NotStarted | input_power
| null | NotStarted | rated_capacity
| null | NotStarted | minimum_capacity
| null | NotStarted | recovery_efficiency
| null | NotStarted | setpoint_temperature
| null | NotStarted | compressor_location
| null | NotStarted | compressor_zone
| null | NotStarted | compressor_heat_rejection_source
| null | NotStarted | compressor_heat_rejection_zone
| null | NotStarted | compressor_capacity_validation_points
| null | NotStarted | compressor_power_validation_points
| null | NotStarted | draft_fan_power
| null | NotStarted | has_electrical_ignition
| null | NotStarted | heater_type
| null | NotStarted | tank
| null | NotStarted | status_type
| null | NotStarted | solar_thermal_systems
| null | NotStarted | hot_water_loop
| counts: | {'inout | ': | 0, | 'input | ': | 0, | 'output': | 0, | 'note | ': | 0, | 'null | ': | 29}
| NotRequired | : | 2
| NotStarted | : | 27
ServiceWaterHeaterValidationPoint | #elements: | 2
| null | NotStarted | load
| null | NotStarted | result
| counts: | {'inout | ': | 0, | 'input | ': | 0, | 'output': | 0, | 'note | ': | 0, | 'null | ': | 2}
| NotStarted | : | 2
HeatPumpWaterHeaterCapacityValidationPoint | #elements: | 5
| null | NotStarted | evaporator_air_temperature
| null | NotStarted | condenser_water_temperature
| null | NotStarted | evaporator_air_flow
| null | NotStarted | condenser_water_flow
| null | NotStarted | result
| counts: | {'inout | ': | 0, | 'input | ': | 0, | 'output': | 0, | 'note | ': | 0, | 'null | ': | 5}
| NotStarted | : | 5
HeatPumpWaterHeaterPowerValidationPoint | #elements: | 6
| null | NotStarted | evaporator_air_temperature
| null | NotStarted | condenser_water_temperature
| null | NotStarted | evaporator_air_flow
| null | NotStarted | condenser_water_flow
| null | NotStarted | load
| null | NotStarted | result
| counts: | {'inout | ': | 0, | 'input | ': | 0, | 'output': | 0, | 'note | ': | 0, | 'null | ': | 6}
| NotStarted | : | 6
Tank | #elements: | 10
| null | NotStarted | id
| null | NotRequired | reporting_name
| null | NotRequired | notes
| null | NotStarted | storage_capacity
| null | NotStarted | type
| null | NotStarted | height
| null | NotStarted | interior_insulation
| null | NotStarted | exterior_insulation
| null | NotStarted | location
| null | NotStarted | location_zone
| counts: | {'inout | ': | 0, | 'input | ': | 0, | 'output': | 0, | 'note | ': | 0, | 'null | ': | 10}
| NotRequired | : | 2
| NotStarted | : | 8
ServiceWaterHeatingUse | #elements: | 12
| null | NotStarted | id
| null | NotRequired | reporting_name
| null | NotRequired | notes
| null | NotStarted | area_type
| null | NotStarted | water_serves_type
| null | NotStarted | served_by_distribution_system
| null | NotStarted | use
| null | NotStarted | use_units
| null | NotStarted | use_multiplier_schedule
| null | NotStarted | temperature_at_fixture
| null | NotStarted | is_heat_recovered_by_drain
| null | NotStarted | is_recovered_heat_used_by_cold_side_feed
| counts: | {'inout | ': | 0, | 'input | ': | 0, | 'output': | 0, | 'note | ': | 0, | 'null | ': | 12}
| NotRequired | : | 2
| NotStarted | : | 10
ExteriorLighting | #elements: | 10
| inout | DoneUsingOutput | id
| null | NotRequired | reporting_name
| null | NotRequired | notes
| null | ComplianceParameter | type
| null | ComplianceParameter | area
| null | ComplianceParameter | length
| inout | DoneUsingOutput | power
| null | ComplianceParameter | fixture_height
| null | ComplianceParameter | is_exempt
| inout | PartialUsingOutput | multiplier_schedule
| counts: | {'inout | ': | 3, | 'input | ': | 0, | 'output': | 0, | 'note | ': | 0, | 'null | ': | 7}
| DoneUsingOutput | : | 2
| PartialUsingOutput | : | 1
| NotRequired | : | 2
| ComplianceParameter | : | 5
RefrigeratedCase | #elements: | 14
| null | NotStarted | id
| null | NotRequired | reporting_name
| null | NotRequired | notes
| null | NotStarted | type
| null | NotStarted | equipment_category
| null | NotStarted | is_self_contained
| null | NotStarted | application_temperature
| null | NotStarted | power
| null | NotStarted | power_multiplier_schedule
| null | NotStarted | sensible_fraction
| null | NotStarted | heat_gain_fraction
| null | NotStarted | volume
| null | NotStarted | total_display_area
| null | NotStarted | zone
| counts: | {'inout | ': | 0, | 'input | ': | 0, | 'output': | 0, | 'note | ': | 0, | 'null | ': | 14}
| NotRequired | : | 2
| NotStarted | : | 12
============== | To | Do | ==============